## Sheet1
"WNZALOFT"
Windreading Software for Competition Balloonists
Copyright 1994 by Joe Seawright
[6 empty] | ENTER FIXED ASCENT RATE OF PIBAL, FT/MI/MIN>> | 430
[6 empty] | ENTER TIME INTERVAL FOR READINGS, SECONDS>> | 60
ENTER | ENTER | TIME | ALTITUDE | E WIND | WIND | WIND | WIND | GROUND | RANGE
PIBAL | PIBAL | LAPSE | (AGL) | ANGLE | ANGLE | SPEED | SPEED | SPEED | DNWIND
BEARING | ELEVATIO | N IN | IN | (TO) | (FROM) | ) IN | IN | IN | IN
DEGREES | DEGREES | SECONDS | FEET | DEG | DEG | KNOTS | MPH | FT/MIN | FEET
230.3 | 28.2 | 60 | 430 | 230.3 | 50.3 | 8.0195 | 9.1101 | 801.9466 | 801.9466 | 230.3 | 801.9466 | 180 | 230.3 | 0 | 230.3
225.4 | 28 | 120 | 860 | 220.6156 | 40.6156 | 8.2127 | 9.3296 | 821.2707 | 1617.4248 | 225.4 | 821.2707 | 170.3156 | 220.6156 | 0.025 | 220.6156
223 | 27.9 | 180 | 1290 | 218.2804 | 38.2804 | 8.2317 | 9.3512 | 823.1712 | 2436.386 | 223 | 823.1712 | 172.8804 | 218.2804 | 0.05 | 218.2804
223.8 | 25.4 | 240 | 1720 | 225.4427 | 45.4427 | 11.8665 | 13.4804 | 1186.6507 | 3622.3116 | 223.8 | 1186.6507 | 177.5573 | 225.4427 | 0.075 | 225.4427
225.1 | 24.3 | 300 | 2150 | 229.222 | 49.222 | 11.433 | 12.9879 | 1143.3003 | 4761.7222 | 225.1 | 1143.3003 | 174.578 | 229.222 | 0.1 | 229.222
223.5 | 24.1 | 360 | 2580 | 215.9846 | 35.9846 | 10.1653 | 11.5478 | 1016.5289 | 5767.6622 | 223.5 | 1016.5289 | 170.8846 | 215.9846 | 0.125 | 215.9846
221.1 | 23.5 | 420 | 3010 | 209.3377 | 29.3377 | 11.848 | 13.4593 | 1184.8019 | 6922.5261 | 221.1 | 1184.8019 | 165.8377 | 209.3377 | 0.15 | 209.3377
218.3 | 23.8 | 480 | 3440 | 197.3935 | 17.3935 | 9.4765 | 10.7653 | 947.6521 | 7799.5241 | 218.3 | 947.6521 | 156.2935 | 197.3935 | 0.175 | 197.3935
212.9 | 24.9 | 540 | 3870 | 160.8432 | 340.8432 | 9.3074 | 10.5732 | 930.7384 | 8337.2013 | 212.9 | 930.7384 | 122.5432 | 160.8432 | 0.2 | 160.8432
207.7 | 27.5 | 600 | 4300 | 114.4683 | 294.4683 | 7.5683 | 8.5975 | 756.8256 | 8260.2231 | 207.7 | 756.8256 | 81.5683 | 114.4683 | 0.225 | 114.4683
203 | 28.8 | 660 | 4730 | 141.7545 | 321.7545 | 7.7203 | 8.7703 | 772.0301 | 8603.8381 | 203 | 772.0301 | 114.0545 | 141.7545 | 0.25 | 141.7545
200.1 | 30.2 | 720 | 5160 | 142.1895 | 322.1895 | 5.1379 | 5.8367 | 513.7908 | 8865.7677 | 200.1 | 513.7908 | 119.1895 | 142.1895 | 0.275 | 142.1895
199.9 | 31.6 | 780 | 5590 | 191.9179 | 11.9179 | 2.2286 | 2.5317 | 222.8609 | 9086.4153 | 199.9 | 222.8609 | 171.8179 | 191.9179 | 0.3 | 191.9179
202.1 | 32.8 | 840 | 6020 | 255.2419 | 75.2419 | 4.3594 | 4.9523 | 435.9422 | 9341.2115 | 202.1 | 435.9422 | 124.6581 | 255.2419 | 0.325 | 255.2419
203.5 | 34 | 900 | 6450 | 249.0233 | 69.0233 | 3.1985 | 3.6335 | 319.8528 | 9562.5182 | 203.5 | 319.8528 | 133.0767 | 249.0233 | 0.35 | 249.0233
>>>>> SCROLL DOWN TO ENTER PRE-FLIGHT AND POST-FLIGHT DATA <<<<<
ENTER FLIGHT DATA BELOW, SAVE UNDER A NEW FILE NAME
AIRCRAFT | N 369RD
DATE | 5 31 94
TIME | 6:00 AM
TEMP | 78
BAROMETR | 29.92
REL HUM% | 68
DEW PT | 54
CEILING | 1.5K SCT, 6K SCT, 20K BRKN
VISBLTY | 7 MI
TIME OFF | 6:45 AM
TIMEDOWN | 8:15 AM
FLT TIME | 1.5 HRS
TAKEOFF | 3.5 MI SW OF POLE
LANDED | 3 MI NE
COMMENTS | FLEW REVERSE "S" COURSE TO TARGET, THREW BEAN BAG TO WITHIN
BAG TO WITHIN 48 INCHES OF x.
SOLO FLIGHT
3 LANDINGS